## LV_Winding
KOLLMORGEN AKM "LOW VOLTAGE" SERVO MOTORS
CATALOG DATA SHEET - MOTOR WINDING DATA
| Winding | UNITS | AKM11F | AKM12E | AKM21J | AKM22H | AKM31K
| MAX RATED DC BUS VOLTAGE | Vdc | 75 | 160 | 75 | 160 | 160
| CONT TORQUE | Nm | 0.18 | 0.31 | 0.43 | 0.88 | 1.25
| CONT CURRENT | Arms | 3.87 | 2.73 | 7.13 | 5.41 | 9.1
| CONT TORQUE | Nm | 0.14 | 2.19 | 0.34 | 0.7 | 1
| MAX MECHANICAL SPEED | RPM | 8000 | 8000 | 8000 | 8000 | 8000
| PEAK TORQUE | Nm | 0.59 | 1.05 | 1.38 | 2.8 | 4.12
| PEAK CURRENT | Arms | 15.5 | 10.9 | 28.5 | 21.6 | 36.4
48 Vdc | RATED TORQUE (SPEED) | Nm |  |  |  |  | 1.23
| RATED SPEED | RPM |  |  |  |  | 2000
| RATED POWER | kW |  |  |  |  | 0.26
75 Vdc | RATED TORQUE (SPEED) | Nm | 0.16 | 0.3 | 0.35 | 0.823 | 1.19
| RATED SPEED | RPM | 8000 | 3000 | 8000 | 3000 | 3500
| RATED POWER | kW | 0.13 | 0.1 | 0.29 | 0.26 | 0.44
160 Vdc | RATED TORQUE (SPEED) | Nm |  | 0.27 |  | 0.703 | 0.76
| RATED SPEED | RPM |  | 8000 |  | 8000 | 8000
| RATED POWER | kW |  | 0.23 |  | 0.59 | 0.64
| TORQUE CONSTANT | Nm-Arms | 0.0456 | 0.1125 | 0.06 | 0.1632 | 0.1395
| BACK EMF CONSTANT | Vrms/krpm | 2.94 | 7.24 | 3.9 | 10.51 | 8.98
| RESISTANCE (LINE-LINE) | Ohms | 1.8 | 3.9 | 0.68 | 1.4 | 0.58
| INDUCTANCE (LINE-LINE) | mH | 1.04 | 2.68 | 0.76 | 2.57 | 1.019
| INERTIA | kg-cm^2 | 0.017 | 0.031 | 0.107 | 0.161 | 0.33
| OPTIONAL BRAKE INERTIA | kg-cm^2 | N/A | N/A | 0.0116 | 0.0116 | 0.0116
| WEIGHT | kg | 0.35 | 0.49 | 0.82 | 1.1 | 1.55
| STATIC FRICTION | Nm | 0.0011 | 0.0021 | 0.002 | 0.005 | 0.014
| VISCOUS DAMPING | Nm/krpm | 0.0005 | 0.001 | 0.0046 | 0.0055 | 0.002
| THERMAL TIME CONSTANT | mins | 4 | 6 | 8 | 9 | 14
| THERMAL RESISTANCE | degC/W | 1.83 | 1.63 | 1.43 | 1.19 | 1.11
| POLE PAIRS | # | 3 | 3 | 3 | 3 | 4
| HEATSINK SIZE | in. | 10 x 10 x 1/4
| WINDING DOC REVISION | - | BR | BM | BT | BP | BN
JBellefeuille
2019-12-18