## COB ID
Note: It is important to convert the module ID ( CAN ID ) of the AKD drive to hex.
Example: AKD Drive rotary switches are set S1=2 and S2=3; 23 decimal=17 hex. ( see CAN to COB ID Converter below on the right )
Example of Construction of a COB ID
From the chart below take the function code ( binary ) for the RPDO2 Object object=0110 | [11 empty] | CAN to COB ID Converter
For this example the drive CAN address (or Module ID) is 1.
10 | 9 | 8 | 7 | 6 | 5 | 4 | 3 | 2 | 1 | 0 |  | CAN ID |  | 11 | * Enter a value in decimal from
Function Code |  |  |  | Module ID or CAN Address | [7 empty] | Resulting COB IDs in hex |  |  | 1 to 127
0 | 1 | 1 | 0 | 0 | 0 | 0 | 0 | 0 | 0 | 1 | =301hex |  | COB ID (hex)
[12 empty] | Emergency | 8B
[12 empty] | TPDO1 | 18B
If the CAN address is 23 then | [11 empty] | TPDO2 | 28B
0 | 1 | 1 | 0 | 0 | 0 | 1 | 0 | 1 | 1 | 1 | =317hex | TPDO3 | 38B
[12 empty] | TPDO4 | 48B
[12 empty] | RPDO1 | 20B
[12 empty] | RPDO2 | 30B
[12 empty] | RPDO3 | 40B
[12 empty] | RPDO4 | 50B
[12 empty] | SDO (tx) | 58B
[12 empty] | SDO (rx) | 60B
[12 empty] | Nodeguard | 70B

## SDO Transmission Control Byte
SDO Transmission and Control Byte
| Re-ordered based on usage instead of priority | [6 empty] | Ordered from high to low priority
for convenience of mapping and monitoring
Send/Receive ( Master) | Object | Function Code | Resulting COB-IDs |  | Communication Parameters At Index | Mapping Parameters At Index
|  | (binary) | Dec. | Hex
Emergency
| TPDO1 |  |  | 181..1FF | 1800 | 1A00
| TPDO2 |  |  | 281..2FF | 1801 | 1A01
| TPDO3 |  |  | 381..3FF | 1802 | 1A02
| TPDO4 |  |  | 481..4FF | 1803 | 1A03
| RPDO1 |  |  | 201..27F | 1400 | 1600
| RPDO2 |  |  | 301..37F | 1401 | 1601
| RPDO3 |  |  | 401..47F | 1402 | 1602
| RPDO4 |  |  | 501..57F | 1403 | 1603
Receive | SDO(tx) |  |  | 581..5FF | n/a | n/a
Send | SDO(rx) |  |  | 601..67F | n/a | n/a
| Nodeguard |  |  |  | (100E)
| SDO Transmission Protocols | [5 empty] | Request | Answer
[7 empty] | ccs | scs
| 1. Initiate SDO Download Protocol (Write) |  |  |  | 4 Bytes of Data |  | 1 | 3
| 2. Download SDO Segment Protocol (Write) |  |  | > | 4 Bytes of Data
| 3. Initiate SDO Upload Protocol (Read) |  |  |  | 4 Bytes of Data |  | 2 | 2
| 4. Upload SDO Segment Protocol (Read) |  |  | > | 4 Bytes of Data
| 5. Abort SDO Transfer Protocol (Error) |  |  |  | Breaks off SDO XMIT and provides error code |  |  | 4
|  |  | SDO Read | [6 empty] | SDO Write
|  |  | ccs=2 is an Initiate Upload Request | [6 empty] | ccs=1 is an Initiate Download Request
|  |  | scs=2 is an Initiate Upload Response | [6 empty] | scs=3 is an Initiate Download Response
|  |  | scs=4 is an error on read request | [6 empty] | scs=4 is an error on write request
|  |  | Control Byte For Read | [6 empty] | Control Byte For Write
|  |  |  | bytes w/o data | ccs=2 | binary # of bytes w/o data | e=s | Object Data Type |  |  | bytes w/o data | ccs=1 | binary # of bytes w/o data | e=s | Object Data Type
|  | 4 Bytes | 43 | 0 Bytes | 0100 | 00 | 11 | INT32 | 4 Bytes | 23 | 0 Bytes | 0010 | 00 | 11 | INT32
|  | 3 Bytes | 47 | 1 Bytes | 0100 | 01 | 11 | INT24 | 3 Bytes | 27 | 1 Bytes | 0010 | 01 | 11 | INT24
|  | 2 Bytes | 4B | 2 Bytes | 0100 | 10 | 11 | INT16 | 2 Bytes | 2B | 2 Bytes | 0010 | 10 | 11 | INT16
|  | 1 Bytes | 4F | 3 Bytes | 0100 | 11 | 11 | INT8 | 1 Bytes | 2F | 3 Bytes | 0010 | 11 | 11 | INT8
|  |  | Response Byte For Read | [6 empty] | Response Byte For Write
Since the SCS=CCS the response byte will follow the same convention as the control byte above.
[11 empty] | bytes w/o data | ccs=3 | Don't Care
[9 empty] | 4 Bytes | 60 | 0 Bytes | 0110 | 00 | 00
[9 empty] | 3 Bytes | 60 | 1 Bytes | 0110 | 00 | 00
[9 empty] | 2 Bytes | 60 | 2 Bytes | 0110 | 00 | 00
[9 empty] | 1 Bytes | 60 | 3 Bytes | 0110 | 00 | 00
[9 empty] | Byte | 1 | 2 | 3 | 4 | 5 | 6 | 7 | 8
[10 empty] | CB | Object Number |  | Subindex | Data
[9 empty] | Data= | 1: 0; 2: Read Requests
[10 empty] | null | Write Confirmation
[10 empty] | error | Write Operation Failed
SDO ABORT
scs=4 is an SDO ABORT Response
Response Byte
|  |  |  | ccs=4 | Don't Care
|  | 80 |  | 1000 | 00 | 00
An example of a SDO abort is generating a transmit with the wrong control byte size.
Abort SDO message is generated
The error message in the data is 0607 0010h
≤
≤

## NMT Network Management
NMT Network Management
This is from the CAN in Automation ( CIA ). I like the flow diagram.
cs = 1 (0x01), start remote node:
Start Remote Node à NMT state Operational
Starts the CAN node. The PDOs of the drive are mapped (created) and enabled for operation.
cs = 2 (0x02), stop remote node:
Stop Remote Node à NMT state Stopped
Stops the CAN node. The drive no longer responds to or transmits any SDOs or PDOs.
Node Guarding or Heartbeat are still functional, if active.
Emergency messages are pending and will transmit when the drive enters another NMT state.
cs = 128 (0x80), enter pre-operational:
Enter Pre-operational à NMT state Pre-operational
The drive no longer responds to any received PDOs or transmits any PDOs. No CANopen objects are reset.
cs = 129 (0x81), reset node:
Reset Application (Reset Node) à NMT state Reset Application
Causes a communication re-start. (Autonomously enters NMT state Reset Communication.)
The drive no longer responds to any received PDOs or transmits any PDOs.
CANopen objects 2000h - 6FFFh are not reset, as DS-301 defines.
Should reset values in the standard and manufacturer specific objects.
cs = 130 (0x82 ), reset communication node:
Reset Communication à NMT state Reset Communication
The drive no longer responds to any received PDOs or transmits any PDOs.
Gives a new NMT bootup-message.
CANopen objects 1000h - 1FFFh (communication/PDO mapping objects) are not reset, as DS-301 defines.
Should reset the communications profile ( i.e. PDO mappings ) to the default (fixed) mappings.
Example of NMT Transmit Message in PCAN
Data is a length of 2 and the cs is in byte 0 and node id in byte 2 ( same order as shown above )

## DS402 State Machine
DS402 State Machine

## Modes of Operation
Modes of Operation

## Node Guard_Heartbeat
Node Guarding
Master Transmit Message is 70x where x is the target slave CAN ID
Note the RTR annunciator. The checkbox can be unchecked to stop sending and the time interval can also be changed.
RTR="remote transmission request"
701h (in this case) will toggle between 2 values in the Receive Window of PCAN
In this example the NMT was set to 1 and the 701h response from the slave toggled between 0x85 ( 1000 0101 ) and 05h ( 0000 0101 ).
Heartbeat

## EMGY Messages
Emergency Messages
On Fault an Emergency Message was received:
The data is interpreted as EMGY Error Code=0x8130 and Error Register ( object 1001 ) is 0x01
Error Register ( Object 1001 )=1 is bit 0 set which is "generic error".

## PDOs
PDOs
| Re-ordered based on usage instead of priority | [5 empty] | Ordered from high to low priority
for convenience of mapping and monitoring
Send/Receive ( Master) | Object | Function Code | Resulting COB-IDs |  | Communication Parameters At Index | Mapping Parameters At Index
|  | (binary) | Dec. | Hex
Emergency
Read | TPDO1 |  |  | 181..1FF | 1800 | 1A00
Read | TPDO2 |  |  | 281..2FF | 1801 | 1A01
Read | TPDO3 |  |  | 381..3FF | 1802 | 1A02
Read | TPDO4 |  |  | 481..4FF | 1803 | 1A03
Send | RPDO1 |  |  | 201..27F | 1400 | 1600
Send | RPDO2 |  |  | 301..37F | 1401 | 1601
Send | RPDO3 |  |  | 401..47F | 1402 | 1602
Send | RPDO4 |  |  | 501..57F | 1403 | 1603
Receive | SDO(tx) |  |  | 581..5FF | n/a | n/a
Send | SDO(rx) |  |  | 601..67F | n/a | n/a
| Nodeguard |  |  |  | (100E)
Disabling, Remapping, and Enabling PDOs | [6 empty] | Default Mapping
STEP 1: Turn off PDO transmission and reset network with NMT
STEP 2: Disable PDO
Emphasis is on bit 31: 1=PDO does not exist
Note bits 10-0 is COB-ID of the PDO
From the chart
31 | 23 | 15 | 7
1000 0000 | 0000 0000 | 0000 0100 | 1000 0001
8 | 0 | 4 | 8 1
so the data in reverse is
81 04 00 80
STEP 3: Delete actual mapping
STEP4: Build The Mapping
Note: data length in bits depend on the object's data type
data length INT8=0x08, INT16=0x10, INT32=0x20
In the example above object 60E4h Subindex 3 is a INT32 so the data is 60h E4h 03h 20h
STEP 5: Write number of mapped objects ( 1 in this example )
STEP 6: Enable PDO
Note this is simply changing the data in STEP 2 so that bit 31=0: PDO exists
STEP 7: Start PDOs