## Device Parameter List
Full Name | Value | Units | Parameter | Read/Write
Analog input low pass filter cutoff frequency | 5000 | Hz | AIN.CUTOFF | read-write
Analog input signal deadband | 0 | V | AIN.DEADBAND | read-write
Analog input Deadband Mode | 0 - Deadband |  | AIN.DEADBANDMODE | read-write
Analog input torque scale | 0.001 | Arms/V | AIN.ISCALE | read-write
Analog input mode | 1 - Command Source |  | AIN.MODE | read-write
Analog input offset | 0 | V | AIN.OFFSET | read-write
Analog input position scale | 0 | deg/V | AIN.PSCALE | read-write
Analog input signal | 0.043 | V | AIN.VALUE | read-only
Analog input velocity scale | 0.06 | rpm/V | AIN.VSCALE | read-write
Analog output low pass filter cutoff frequency | 0 | Hz | AOUT.CUTOFF | read-write
Analog output debug address | 4 |  | AOUT.DEBUGADDR | read-write
Analog output debug type | 0 - Illegal type |  | AOUT.DEBUGDATATYPE | read-write
Analog output debug scale | 1 |  | AOUT.DEBUGSCALE | read-write
Analog output torque scale | 0.001 | Arms/V | AOUT.ISCALE | read-write
Analog output mode | 0 - User Variable |  | AOUT.MODE | read-write
Analog output offset | 0 | V | AOUT.OFFSET | read-write
Analog output position scale | 0 | deg/V | AOUT.PSCALE | read-write
Analog output value | 0 | V | AOUT.VALUE | read-only
Analog output user value | 0 | V | AOUT.VALUEU | read-write
Analog output velocity scale | 0.06 | rpm/V | AOUT.VSCALE | read-write
Bode excitation gap | 2 |  | BODE.EXCITEGAP | read-write
Bode Frequency | 0 |  | BODE.FREQ | read-write
Current amplitude | 0 | A | BODE.IAMP | read-write
Bode plot: time above current threshold to trigger a fault | 0 | s | BODE.IFLIMIT | read-write
Bode plot: current threshold to trigger a fault | 0 | A | BODE.IFTHRESH | read-write
Injection point | 0 |  | BODE.INJECTPOINT | read-write
Bode mode | 0 |  | BODE.MODE | read-write
Bode plot: watchtog timer of the excitation | 0 |  | BODE.MODETIMER | read-write
Noise depth | 19 |  | BODE.PRBDEPTH | read-write
Velocity amplitude | 0 | rpm | BODE.VAMP | read-write
Bode plot: time above velocity threshold to trigger a fault | 0 | s | BODE.VFLIMIT | read-write
Bode plot: velocity threshold to trigger a fault | 0 | rpm | BODE.VFTHRESH | read-write
Selects the capture edge | 1 - Rising Edge |  | CAP0.EDGE | read-write
Enables or disables the related capture engine | 1 |  | CAP0.EN | read-write
Controls the precondition logic | 0 - Trigger edge (ignore precondition) |  | CAP0.EVENT | read-write
Selects the feedback to be captured (Modes 0&4) | 3 - Standard position |  | CAP0.FBSOURCE | read-write
Sets the filter for the capture source input | 0 - Off |  | CAP0.FILTER | read-write
Selects the type of capture | 4 - Auto-armed position |  | CAP0.MODE | read-write
Reads captured position value | -7377.668 | deg | CAP0.PLFB | read-only
Selects the capture precondition edge | 1 - Rising Edge |  | CAP0.PREEDGE | read-write
Sets the filter for the precondition input source | 0 - Off |  | CAP0.PREFILTER | read-write
Sets the precondition trigger | 0 - DIN 1 |  | CAP0.PRESELECT | read-write
Indicates capturing of Trigger Source | 1 |  | CAP0.STATE | read-only
Reads time capture | 55880 | ns | CAP0.T | read-only
Specifies the trigger source for the position capture | 2 - DIN 3 |  | CAP0.TRIGGER | read-write
Selects the capture edge | 1 - Rising Edge |  | CAP1.EDGE | read-write
Enables or disables the related capture engine | 1 |  | CAP1.EN | read-write
Controls the precondition logic | 0 - Trigger edge (ignore precondition) |  | CAP1.EVENT | read-write
Selects the feedback to be captured (Modes 0&4) | 3 - Standard position |  | CAP1.FBSOURCE | read-write
Sets the filter for the capture source input | 0 - Off |  | CAP1.FILTER | read-write
Selects the type of capture | 4 - Auto-armed position |  | CAP1.MODE | read-write
Reads captured position value | -22.62 | deg | CAP1.PLFB | read-only
Selects the capture precondition edge | 1 - Rising Edge |  | CAP1.PREEDGE | read-write
Sets the filter for the precondition input source | 0 - Off |  | CAP1.PREFILTER | read-write
Sets the precondition trigger | 0 - DIN 1 |  | CAP1.PRESELECT | read-write
Indicates capturing of Trigger Source | 1 |  | CAP1.STATE | read-only
Reads time capture | 7920 | ns | CAP1.T | read-only
Specifies the trigger source for the position capture | 3 - DIN 4 |  | CAP1.TRIGGER | read-write
Compare: phase advance on source signal | 0 | ms | CMP0.ADVANCE | read-write
Compare: bound 1 of the modulo | 0 | deg | CMP0.MODBOUND1 | read-write
Compare: bound 2 of the modulo | 0 | deg | CMP0.MODBOUND2 | read-write
Compare: enable modulo on the source signal | 0 - Disabled |  | CMP0.MODEN | read-write
Compare: current value of the source signal after modulo | -126714600.051 | deg | CMP0.MODVALUE | read-only
Compare: mask on comparators'output | 0 |  | CMP0.OUTMASK | read-write
Compare: source signal used for the comparison | 3 - Position Loop Feedback |  | CMP0.SOURCE | read-write
Compare: current value of the source signal | -0.041 | deg | CMP0.SOURCEVALUE | read-only
Compare: phase advance on source signal | 0 | ms | CMP1.ADVANCE | read-write
Compare: bound 1 of the modulo | 0 | deg | CMP1.MODBOUND1 | read-write
Compare: bound 2 of the modulo | 0 | deg | CMP1.MODBOUND2 | read-write
Compare: enable modulo on the source signal | 0 - Disabled |  | CMP1.MODEN | read-write
Compare: current value of the source signal after modulo | -126714600.04 | deg | CMP1.MODVALUE | read-only
Compare: mask on comparators'output | 0 |  | CMP1.OUTMASK | read-write
Compare: source signal used for the comparison | 3 - Position Loop Feedback |  | CMP1.SOURCE | read-write
Compare: current value of the source signal | -0.044 | deg | CMP1.SOURCEVALUE | read-only
Deceleration during active disable | 10000.17 | rpm/s | CS.DEC | read-write
State | 0 |  | CS.STATE | read-only
Time delay after velocity window | 6 | ms | CS.TO | read-write
Velocity threshold for controlled stop | 5 | rpm | CS.VTHRESH | read-write
Digital input 1 filter | 2 - 163Âµs |  | DIN1.FILTER | read-write
Digital input 1 polarity | 0 |  | DIN1.INV | read-write
Digital input 1 mode | 6 - Start Jog |  | DIN1.MODE | read-write
Digital input 1 Param | -50 |  | DIN1.PARAM | read-write
Digital input 1 state | 0 |  | DIN1.STATE | read-only
Digital input 2 filter | 3 - 2.62ms |  | DIN2.FILTER | read-write
Digital input 2 polarity | 0 |  | DIN2.INV | read-write
Digital input 2 mode | 1 - Fault Reset |  | DIN2.MODE | read-write
Digital input 2 Param | 0 |  | DIN2.PARAM | read-write
Digital input 2 state | 0 |  | DIN2.STATE | read-only
Digital input 3 filter | 3 - 2.62ms |  | DIN3.FILTER | read-write
Digital input 3 polarity | 0 |  | DIN3.INV | read-write
Digital input 3 mode | 11 - Home Reference |  | DIN3.MODE | read-write
Digital input 3 Param | 0 |  | DIN3.PARAM | read-write
Digital input 3 state | 1 |  | DIN3.STATE | read-only
Digital input 4 filter | 2 - 163Âµs |  | DIN4.FILTER | read-write
Digital input 4 polarity | 0 |  | DIN4.INV | read-write
Digital input 4 mode | 0 - Off |  | DIN4.MODE | read-write
Digital input 4 Param | 0 |  | DIN4.PARAM | read-write
Digital input 4 state | 0 |  | DIN4.STATE | read-only
Digital input 5 filter | 2 - 163Âµs |  | DIN5.FILTER | read-write
Digital input 5 polarity | 1 |  | DIN5.INV | read-write
Digital input 5 mode | 2 - Start Motion Task |  | DIN5.MODE | read-write
Digital input 5 Param | 0 |  | DIN5.PARAM | read-write
Digital input 5 state | 0 |  | DIN5.STATE | read-only
Digital input 6 filter | 2 - 163Âµs |  | DIN6.FILTER | read-write
Digital input 6 polarity | 0 |  | DIN6.INV | read-write
Digital input 6 mode | 0 - Off |  | DIN6.MODE | read-write
Digital input 6 Param | 0 |  | DIN6.PARAM | read-write
Digital input 6 state | 0 |  | DIN6.STATE | read-only
Digital input 7 filter | 2 - 163Âµs |  | DIN7.FILTER | read-write
Digital input 7 polarity | 0 |  | DIN7.INV | read-write
Digital input 7 mode | 0 - Off |  | DIN7.MODE | read-write
Digital input 7 Param | 0 |  | DIN7.PARAM | read-write
Digital input 7 state | 0 |  | DIN7.STATE | read-only
Digital input 9 state | 0 |  | DIN9.STATE | read-only
Digital input 10 state | 0 |  | DIN10.STATE | read-only
Digital input 11 state | 0 |  | DIN11.STATE | read-only
Digital input high command 1 | empty |  | DIN.HCMD1 | read-write
Digital input high command 2 | empty |  | DIN.HCMD2 | read-write
Digital input high command 3 | empty |  | DIN.HCMD3 | read-write
Digital input high command 4 | empty |  | DIN.HCMD4 | read-write
Digital input low command 1 | empty |  | DIN.LCMD1 | read-write
Digital input low command 2 | empty |  | DIN.LCMD2 | read-write
Digital input low command 3 | empty |  | DIN.LCMD3 | read-write
Digital input low command 4 | empty |  | DIN.LCMD4 | read-write
Rotary switch position | 22 |  | DIN.ROTARY | read-only
Digital input states - all IO | 0 0 1 0 0 0 0 |  | DIN.STATES | read-only
Direction of the DIO9 connector pin | 0 - Input |  | DIO9.DIR | read-write
Inversion of the electrical signal from/to the DIO9 connector pin | 0 - Normal |  | DIO9.INV | read-write
Direction of the DIO10 connector pin | 0 - Input |  | DIO10.DIR | read-write
Inversion of the electrical signal from/to the DIO10 connector pin | 0 - Normal |  | DIO10.INV | read-write
Direction of the DIO11 connector pin | 0 - Input |  | DIO11.DIR | read-write
Inversion of the electrical signal from/to the DIO11 connector pin | 0 - Normal |  | DIO11.INV | read-write
Digital output 1 mode | 14 - Homing complete |  | DOUT1.MODE | read-write
Digital output 1 param | 0 |  | DOUT1.PARAM | read-write
Digital output 1 state | 1 |  | DOUT1.STATE | read-only
Digital output 1 user state | 0 |  | DOUT1.STATEU | read-write
Digital output 2 mode | 0 - User (Default = 0) |  | DOUT2.MODE | read-write
Digital output 2 param | 0 |  | DOUT2.PARAM | read-write
Digital output 2 state | 0 |  | DOUT2.STATE | read-only
Digital output 2 user state | 0 |  | DOUT2.STATEU | read-write
Digital output 9 mode | 0 - User (Default = 0) |  | DOUT9.MODE | read-write
Digital output 9 param | 0 |  | DOUT9.PARAM | read-write
Digital output 9 state | 0 |  | DOUT9.STATE | read-only
Digital output 9 user state | 0 |  | DOUT9.STATEU | read-write
Digital output 10 mode | 0 - User (Default = 0) |  | DOUT10.MODE | read-write
Digital output 10 param | 0 |  | DOUT10.PARAM | read-write
Digital output 10 state | 0 |  | DOUT10.STATE | read-only
Digital output 10 user state | 0 |  | DOUT10.STATEU | read-write
Digital output 11 mode | 0 - User (Default = 0) |  | DOUT11.MODE | read-write
Digital output 11 param | 0 |  | DOUT11.PARAM | read-write
Digital output 11 state | 0 |  | DOUT11.STATE | read-only
Digital output 11 user state | 0 |  | DOUT11.STATEU | read-write
Digital output control | 0 |  | DOUT.CTRL | read-write
Relay mode | 0 - Fault Mode |  | DOUT.RELAYMODE | read-write
Digital output states - all IO | 1 0 |  | DOUT.STATES | read-only
Drive acceleration ramp - velocity loop | 10000.17 | rpm/s | DRV.ACC | read-write
Drive active | 1 |  | DRV.ACTIVE | read-only
Drive: delay between command (scripts/macros) | 0 |  | DRV.CMDDELAY | read-write
Drive command source | 0 - Service |  | DRV.CMDSOURCE | read-write
Device custom identifier | - |  | DRV.CUSTOMIDENTIFIER | read-write
Dynamic break peak current | 1 | Arms | DRV.DBILIMIT | read-write
Drive deceleration ramp - velocity loop | 10000.17 | rpm/s | DRV.DEC | read-write
Drive direction | 0 |  | DRV.DIR | read-write
Disable mode | 0 - Disable axis immediately |  | DRV.DISMODE | read-write
Enable/disable sources status for the device | 0 |  | DRV.DISSOURCES | read-only
Indicates which enable/disable sources are available for the device | 127 |  | DRV.DISSOURCESMASK | read-only
Sets the emergency timeout | 1000 | ms | DRV.DISTO | read-write
Indicates if download is allowed or not | 0 |  | DRV.DOWNLOADALLOWED | read-only
Enable monitoring of the generated pulses to detect if max EMU-speed is exceeded | 0 |  | DRV.EMUECHECKSPEED | read-write
Emulation direction | 0 |  | DRV.EMUEDIR | read-write
Emulation mode | 0 - Input (No EEO Output) |  | DRV.EMUEMODE | read-write
Emulation turn | 0 | rev | DRV.EMUEMTURN | read-write
Emulation pulse width | 4.08 |  | DRV.EMUEPULSEWIDTH | read-write
Emulation resolution | 0 | lines/rev | DRV.EMUERES | read-write
Step command for encoder-emulation | 0 |  | DRV.EMUESTEPCMD | read-write
Step mode for encoder-emulation | 2 - Fieldbus sends position values |  | DRV.EMUESTEPMODE | read-write
Emulation offset | 57194 | 1 rev=65536 | DRV.EMUEZOFFSET | read-write
Software enable default | 1 - Software enabled at startup |  | DRV.ENDEFAULT | read-write
Drive: id of current fault at index 1 (lower index is higher priority) | 0 |  | DRV.FAULT1 | read-only
Drive: id of current fault at index 2 (lower index is higher priority) | 0 |  | DRV.FAULT2 | read-only
Drive: id of current fault at index 3 (lower index is higher priority) | 0 |  | DRV.FAULT3 | read-only
Drive: id of current fault at index 4 (lower index is higher priority) | 0 |  | DRV.FAULT4 | read-only
Drive: id of current fault at index 5 (lower index is higher priority) | 0 |  | DRV.FAULT5 | read-only
Drive: id of current fault at index 6 (lower index is higher priority) | 0 |  | DRV.FAULT6 | read-only
Drive: id of current fault at index 7 (lower index is higher priority) | 0 |  | DRV.FAULT7 | read-only
Drive: id of current fault at index 8 (lower index is higher priority) | 0 |  | DRV.FAULT8 | read-only
Drive: id of current fault at index 9 (lower index is higher priority) | 0 |  | DRV.FAULT9 | read-only
Drive: id of current fault at index 10 (lower index is higher priority) | 0 |  | DRV.FAULT10 | read-only
Drive fault display mode | 0 - Highest priority |  | DRV.FAULTDISPLAYMODE | read-write
Drive hand wheel | 0 | Counts | DRV.HANDWHEEL | read-only
Select the feedback for handwheel operation | 2 |  | DRV.HANDWHEELSRC | read-write
Delay to disable the drive when HW enable is going inactive | 0 |  | DRV.HWENDELAY | read-write
Hardware Enable Mode | 0 - Rising edge of hardware enable will clear drive faults |  | DRV.HWENMODE | read-write
Drive continuous current | 12 | Arms | DRV.ICONT | read-only
Drive peak current | 30 | Arms | DRV.IPEAK | read-only
current used during Drive zero mode | 0 | Arms | DRV.IZERO | read-write
Drive memory address |  |  | DRV.MEMADDR | read-write
Drive memory value | 0 |  | DRV.MEMDATA | read-write
DRV.MOTIONDISSOURCES | 0 |  | DRV.MOTIONDISSOURCES | read-only
Drive motion status | 7 |  | DRV.MOTIONSTAT | read-only
Drive name | Indexer 24 |  | DRV.NAME | read-write
Checksum on the NV parameters value | 54593 |  | DRV.NVCHECK | read-only
Drive operation mode | 2 - Position Mode |  | DRV.OPMODE | read-write
DRV.POWERBOARDID |  |  | DRV.POWERBOARDID | read-only
Drive password | N/A |  | DRV.PWD | read-write
DRV.PWDFB | N/A |  | DRV.PWDFB | read-write
Sets the value returned from SYS.MEMREAD to either hex or decimal | 10 |  | DRV.READFORMAT | read-write
Drive: bitwise coded list of required parameters to enable the drive | 0 |  | DRV.SETUPREQBITS | read-only
Drive type | 5 |  | DRV.TYPE | read-only
Drive: id of current warning at index 1 (lower index is higher priority) | 0 |  | DRV.WARNING1 | read-only
Drive: id of current warning at index 2 (lower index is higher priority) | 0 |  | DRV.WARNING2 | read-only
Drive: id of current warning at index 3 (lower index is higher priority) | 0 |  | DRV.WARNING3 | read-only
Drive zero mode | 0 |  | DRV.ZERO | read-write
EtherNet/IP Connected | 0 |  | EIP.CONNECTED | read-only
EtherNet/IP: enable/disable the logging of EtherNet/IP requests | 0 - Disable |  | EIP.MSGLOG | read-write
EtherNet/IP Position Unit | 65536 |  | EIP.POSUNIT | read-write
EtherNet/IP Profile Unit | 65536 |  | EIP.PROFUNIT | read-write
Gets/Sets the Resulting Action for Fault 130 | 0 - Disable Amplifier |  | FAULT130.ACTION | read-write
Gets/Sets the Resulting Action for Fault 131 | 0 - Disable Amplifier |  | FAULT131.ACTION | read-write
Gets/Sets the Resulting Action for Fault 132 | 0 - Disable Amplifier |  | FAULT132.ACTION | read-write
Gets/Sets the Resulting Action for Fault 134 | 0 - Disable Amplifier |  | FAULT134.ACTION | read-write
Gets/Sets the Resulting Action for Fault 139 | 0 - Disable Amplifier |  | FAULT139.ACTION | read-write
Gets/Sets the Resulting Action for Fault 451 | 0 - Disable Amplifier |  | FAULT451.ACTION | read-write
Gets/Sets the Resulting Action for Fault 570 | 4 - Generate Warning (motion will continue) |  | FAULT570.ACTION | read-write
Gets/Sets the Resulting Action for Fault 702 | 0 - Disable Amplifier |  | FAULT702.ACTION | read-write
Position Feedback Number of Biss Sensor Bits | 32 |  | FB1.BISSBITS | read-write
Position feedback rotary encoder resolution | 1024 |  | FB1.ENCRES | read-only
Hall U input state | 1 |  | FB1.HALLSTATEU | read-only
Hall V input state | 1 |  | FB1.HALLSTATEV | read-only
Hall W input state | 1 |  | FB1.HALLSTATEW | read-only
Position feedback type identified | 41 |  | FB1.IDENTIFIED | read-only
Initial feedback value(signed/unsigned) | 1 |  | FB1.INITSIGNED | read-write
FB1.LASTIDENTIFIED | 41 |  | FB1.LASTIDENTIFIED | read-write
Position feedback - mechanical position | 2354605328 | Counts | FB1.MECHPOS | read-only
Position feedback memory version | 0.03 |  | FB1.MEMVER | read-only
FB1.MOTORPHASE | 0 | deg | FB1.MOTORPHASE | read-write
FB1.MOTORPOLES | 10 |  | FB1.MOTORPOLES | read-write
Position feedback offset | 0 | deg | FB1.OFFSET | read-write
Initial feedback position | 0 | deg | FB1.ORIGIN | read-write
Feedback 1 scaled position | -1511766003993040 | Counts | FB1.P | read-only
Feedback 1 counting direction (impacts only FB1.P) | 0 |  | FB1.PDIR | read-write
Commutation angle for encoder feedback | 0 |  | FB1.PFIND | read-write
Current value used during phase finding procedure | 0 | Arms | FB1.PFINDCMDU | read-write
Feedback 1 scaling numerator (impacts only FB1.P) | 100 |  | FB1.PIN | read-write
Feedback 1 position offset (impacts only FB1.P) | 0 | Counts | FB1.POFFSET | read-write
Position feedback poles | 2 |  | FB1.POLES | read-write
Feedback 1 scaling denominator (impacts only FB1.P) | 20 |  | FB1.POUT | read-write
Drive PR base | 20 |  | FB1.PSCALE | read-write
Feedback 1 position unit (impacts only FB1.P) | 0 - Counts |  | FB1.PUNIT | read-write
Nominal transformation ratio | 0.5 |  | FB1.RESKTR | read-write
Phase lag | -2 | deg | FB1.RESREFPHASE | read-write
Position feedback selection | #VALUE! |  | FB1.SELECT | read-write
Controls tracking calibration algorithm | 0 |  | FB1.TRACKINGCAL | read-write
FB2 counting direction (impacts only FB2.P) | 0 |  | FB2.DIR | read-write
Position Feedback Resolution | 0 |  | FB2.ENCRES | read-write
Feedback 2 Mode | 0 - Input â€“ A/B Signals |  | FB2.MODE | read-write
FB2.MOTORPHASE | 0 | deg | FB2.MOTORPHASE | read-write
FB2.MOTORPOLES | 0 |  | FB2.MOTORPOLES | read-write
Feedback 2 scaled position | 0 | Counts | FB2.P | read-only
Feedback 2 counting direction (impacts only FB2.P) | 0 |  | FB2.PDIR | read-write
Feedback 2 scaling numerator (impacts only FB2.P) | 100 |  | FB2.PIN | read-write
Feedback 2 position offset (impacts only FB2.P) | 0 | Counts | FB2.POFFSET | read-write
Feedback 2 scaling denominator (impacts only FB2.P) | 20 |  | FB2.POUT | read-write
Feedback 2 position unit (impacts only FB2.P) | 0 - Counts |  | FB2.PUNIT | read-write
Feedback 2 Source | 0 - None |  | FB2.SOURCE | read-write
FB3.DIR | 0 |  | FB3.DIR | read-write
FB3.ENCRES | 0 |  | FB3.ENCRES | read-write
Selects the type of the feedback connected to X9 | 0 - EnDat 2.2 feedback device |  | FB3.MODE | read-write
FB3.MOTORPHASE | 0 | deg | FB3.MOTORPHASE | read-write
FB3.MOTORPOLES | 0 |  | FB3.MOTORPOLES | read-write
Feedback 3 scaled position | 0 | Counts | FB3.P | read-only
Feedback 3 counting direction (impacts only FB3.P) | 0 |  | FB3.PDIR | read-write
Feedback 3 scaling numerator (impacts only FB3.P) | 100 |  | FB3.PIN | read-write
Feedback 3 position offset (impacts only FB3.P) | 0 | Counts | FB3.POFFSET | read-write
Feedback 3 scaling denominator (impacts only FB3.P) | 20 |  | FB3.POUT | read-write
Feedback 3 position unit (impacts only FB3.P) | 0 - Counts |  | FB3.PUNIT | read-write
Flag indicating if any keyword is blocked | 0 - Not Blocking |  | FBUS.BLOCKING | read-only
FBUS.INTERPOLATEMODE | 0 |  | FBUS.INTERPOLATEMODE | read-write
Fieldbus parameter | 0 |  | FBUS.PARAM01 | read-write
Fieldbus parameter | 0 |  | FBUS.PARAM02 | read-write
Fieldbus parameter | 0 |  | FBUS.PARAM03 | read-write
Fieldbus parameter | 0 |  | FBUS.PARAM04 | read-write
Fieldbus parameter | 0 |  | FBUS.PARAM05 | read-write
Fieldbus parameter | 0 |  | FBUS.PARAM06 | read-write
Fieldbus parameter | 0 |  | FBUS.PARAM07 | read-write
Fieldbus parameter | 0 |  | FBUS.PARAM08 | read-write
Fieldbus parameter | 0 |  | FBUS.PARAM09 | read-write
Fieldbus parameter | 0 |  | FBUS.PARAM10 | read-write
Status of the PLL | PLL not activated |  | FBUS.PLLSTATE | read-only
Fieldbus phase locked loop threshold | 5 | Counts | FBUS.PLLTHRESH | read-write
Protection level for parameters when fielbus is operational | 0 |  | FBUS.PROTECTION | read-write
Indicates/Drives the control of the drive | 1 |  | FBUS.REMOTE | read-write
Fieldbus cycle time | 32 | *62.5Âµs | FBUS.SAMPLEPERIOD | read-write
Fieldbus state |  |  | FBUS.STATE | read-only
Actual sync period | 0 | ns | FBUS.SYNCACT | read-only
Sync distance | 100000 | ns | FBUS.SYNCDIST | read-write
Sync window | 70000 | ns | FBUS.SYNCWND | read-write
Fieldbus type | 4 |  | FBUS.TYPE | read-only
Maximum allowed acceleration for slave during gearing | 240000008.192 | rpm/s | GEAR.ACCMAX | read-write
Minimum allowed deceleration for slave during gearing | 240000008.192 | rpm/s | GEAR.DECMAX | read-write
Denominator of master-slave gear-ratio | 1 |  | GEAR.IN | read-write
Type of electronic gearing | 0 |  | GEAR.MODE | read-write
Numerator of the master-slave gear-ratio | 1 |  | GEAR.OUT | read-write
Maximum allowed velocity for slave during gearing | 12000.002 | rpm | GEAR.VMAX | read-write
A GUI integer storage | 0 |  | GUI.PARAM01 | read-write
A GUI integer storage | 0 |  | GUI.PARAM02 | read-write
A GUI integer storage | 0 |  | GUI.PARAM03 | read-write
A GUI integer storage | 0 |  | GUI.PARAM04 | read-write
A GUI integer storage | 1 |  | GUI.PARAM05 | read-write
A GUI integer storage | 1 |  | GUI.PARAM06 | read-write
A GUI integer storage | 0 |  | GUI.PARAM07 | read-write
A GUI integer storage | 0 |  | GUI.PARAM08 | read-write
A GUI integer storage | 0 |  | GUI.PARAM09 | read-write
A GUI integer storage | 0 |  | GUI.PARAM10 | read-write
Homing acceleration | 10000.17 | rpm/s | HOME.ACC | read-write
Sets homing auto move flag | 1 - Enabled |  | HOME.AUTOMOVE | read-write
Homing deceleration | 10000.17 | rpm/s | HOME.DEC | read-write
Homing direction | 0 - Negative |  | HOME.DIR | read-write
Homing distance | 0 | deg | HOME.DIST | read-write
Homing velocity factor | 50 | % | HOME.FEEDRATE | read-write
Homing peak current | 0.249 | Arms | HOME.IPEAK | read-write
Homing distance max | 0 | deg | HOME.MAXDIST | read-write
Homing mode | 4 - Find home input |  | HOME.MODE | read-write
Homing position | 0 | deg | HOME.P | read-write
Homing position lag | 180 | deg | HOME.PERRTHRESH | read-write
Homing velocity | 60 | rpm | HOME.V | read-write
Negative hardware limit switch | 0 |  | HWLS.NEGSTATE | read-only
Positive hardware limit switch | 0 |  | HWLS.POSSTATE | read-only
External feed-forward | 0 | Arms | IL.BUSFF | read-only
Current command | 0.082 | Arms | IL.CMD | read-only
Acceleration command | 0 | rpm/s | IL.CMDACC | read-only
Current command - user | 0 | Arms | IL.CMDU | read-write
Current command - D component | 0 | Arms | IL.DCMD | read-only
Dead-time of two IGBTs |  | ns | IL.DEADBAND | read-write
Current feedback D component | 0 | Arms | IL.DFB | read-only
Drive foldback current limit | 66 | Arms | IL.DIFOLD | read-only
Current feedback | -0.024 | Arms | IL.FB | read-only
Commutation source for the current loop | 0 - Feedback 1 |  | IL.FBSOURCE | read-write
Current feed-forward | 0 | Arms | IL.FF | read-only
Foldback fault level | 30 | Arms | IL.FOLDFTHRESH | read-only
User foldback fault level | 30 | Arms | IL.FOLDFTHRESHU | read-write
Foldback warning level | 0 | Arms | IL.FOLDWTHRESH | read-write
Current loop static friction feed-forward gain | 0 | A | IL.FRICTION | read-write
Overall foldback current limit | 66 | Arms | IL.IFOLD | read-only
Current - U winding of motor | 0 | A | IL.IUFB | read-only
Current - V winding of motor | 0 | A | IL.IVFB | read-only
Acceleration feed-forward | 0 | mArms/(rad/s^2) | IL.KACCFF | read-write
External feed-forward gain | 0 |  | IL.KBUSFF | read-write
Proportional gain | 13.258 | V/A | IL.KP | read-write
Ratio of proportional gain - d component | 1 |  | IL.KPDRATIO | read-only
Current Gain Look Up Index | 0 |  | IL.KPLOOKUPINDEX | read-write
Current Gain Look Up Value | 100 | % | IL.KPLOOKUPVALUE | read-write
Current loop viscous friction feed-forward gain | 0 | mArms/(rad/s) | IL.KVFF | read-write
Current limit - negative | -30 | Arms | IL.LIMITN | read-write
Current limit - positive | 30 | Arms | IL.LIMITP | read-write
Foldback maximum time | 2.698 | s | IL.MFOLDD | read-only
Foldback recovery time | 159.879 | s | IL.MFOLDR | read-only
Foldback time constant | 5.396 | s | IL.MFOLDT | read-only
Motor actual I2t load | 0 | % | IL.MI2T | read-only
Motor I2t load warning threshold | 85 | % | IL.MI2TWTHRESH | read-write
Foldback current limit | 83.468 | Arms | IL.MIFOLD | read-only
Motor protection mode | 0 - Motor Foldback Protection |  | IL.MIMODE | read-write
Current loop gravity | 0 | A | IL.OFFSET | read-write
PWM frequency of the IGBTs | 8.138 | kHz | IL.PWMFREQ | read-write
Current Loop - Torque Axis Voltage | -2 | Vrms | IL.VCMD | read-only
Current loop - U winding voltage | 0 | V | IL.VUFB | read-only
Current loop - V winding voltage | -3 | V | IL.VVFB | read-only
IP address | 10.220.128.198 |  | IP.ADDRESS | read-write
Gateway | 10.220.128.1 |  | IP.GATEWAY | read-write
Addressing mode | 1 - Fixed IP address |  | IP.MODE | read-write
Subnet mask | 255.255.252.0 |  | IP.SUBNET | read-write
Load Inertia | 0 | kg*cm^2 | LOAD.INERTIA | read-write
Modbus: Digital I/O states (bitwise) | 65540 |  | MODBUS.DIO | read-only
Modbus: Drive commands (bitwise) | 16 |  | MODBUS.DRV | read-write
Modbus: Drive status information (bitwise) | 3 |  | MODBUS.DRVSTAT | read-only
Modbus: enable/disable dynamic mapping functionality | 0 - Disable |  | MODBUS.DYNMAP | read-write
Modbus: configure error mode | 0 |  | MODBUS.ERRORMODE | read-write
Modbus: Homing commands (bitwise) | 0 |  | MODBUS.HOME | read-write
Modbus: Motor status information/command (bitwise) | 0 |  | MODBUS.MOTOR | read-write
Modbus: enable/disable the logging of Modbus requests | 0 - Disable |  | MODBUS.MSGLOG | read-write
Modbus: Motion task commands (bitwise) | 56728 |  | MODBUS.MT | read-write
Modbus: user units input parameter | 1 |  | MODBUS.PIN | read-write
Modbus: user units output parameter | 1 |  | MODBUS.POUT | read-write
Modbus: nb of bits defining the feedback resolution (per rev) over Modbus | 20 |  | MODBUS.PSCALE | read-write
Modbus: selects the scaling mode for Modbus values | 1 - Modbus Specific |  | MODBUS.SCALING | read-write
Modbus: Service motion commands (bitwise) | 16 |  | MODBUS.SM | read-write
Motor auto set | 1 - On |  | MOTOR.AUTOSET | read-write
Motor: brake mode (present or not, specific) | 0 - No brake fitted |  | MOTOR.BRAKE | read-only
Applies the brake immediately in all situations | 0 - Apply brake when motor has stopped |  | MOTOR.BRAKEIMM | read-write
Motor: release the motor brake | 0 |  | MOTOR.BRAKERLS | read-write
Motor: brake status | Brake applied or not present |  | MOTOR.BRAKESTATE | read-only
Thermal constant of motor coil | 4.455 | mHz | MOTOR.CTF0 | read-only
Motor continuous current | 11.562 | Arms | MOTOR.ICONT | read-only
Motor data status | 1 |  | MOTOR.IDDATAVALID | read-only
Motor direct axis peak current | 1.49 | Arms | MOTOR.IDMAX | read-only
Motor D current (induction) | 0 | Arms | MOTOR.IMID | read-write
Motor rotor time constant (induction) | 100 | ms | MOTOR.IMTR | read-write
Motor inertia | 3.421 | kg*cm^2 | MOTOR.INERTIA | read-only
Motor peak current | 59.5 | Arms | MOTOR.IPEAK | read-only
Motor Back EMF | 26.589 | Vrms/k-rpm | MOTOR.KE | read-only
Motor torque constant | 0.41 | Nm/Arms | MOTOR.KT | read-only
Motor l-l direct axis inductance | 2.105 | mH | MOTOR.LDLL | read-only
Motor quadrature inductance saturation characteristic | 892 | Arms | MOTOR.LISAT | read-only
Motor l-l quadrature inductance | 2.105 | mH | MOTOR.LQLL | read-only
Motor name | AKM51L-EKGNC-00 |  | MOTOR.NAME | read-only
Motor phase | 0 | deg | MOTOR.PHASE | read-write
Motor 1st polynomial coefficient for phase advance | 0 |  | MOTOR.PHSADVK1 | read-only
Motor 2nd polynomial coefficient for phase advance | 0 | 1/Arms | MOTOR.PHSADVK2 | read-only
Motor pole pitch | 32 | mm | MOTOR.PITCH | read-write
Motor poles | 10 |  | MOTOR.POLES | read-only
Motor resistance | 0.519 | Ohm | MOTOR.R | read-only
Motor temperature protection thermistor type | 0 - Single PTC Thermistor |  | MOTOR.RTYPE | read-only
Motor: brake apply delay before disabling the drive | 75 | ms | MOTOR.TBRAKEAPP | read-only
Motor: brake release delay after enabling the drive | 75 | ms | MOTOR.TBRAKERLS | read-only
Motor: timeout after a stop command to apply the brake (in any case) | -1 | ms | MOTOR.TBRAKETO | read-write
Motor's temperature | 163 | Ohm | MOTOR.TEMP | read-only
Motor's temperature in degree celsius | -32768 | degC | MOTOR.TEMPC | read-only
Motor's temperature fault | 1328 | Ohm | MOTOR.TEMPFAULT | read-only
Motor's temperature warning | 0 | Ohm | MOTOR.TEMPWARN | read-write
Motor type | 0 - Rotary, Permanent Magnet |  | MOTOR.TYPE | read-only
Motor maximum speed | 6016 | rpm | MOTOR.VMAX | read-only
Motor maximum voltage | 480 | Vrms | MOTOR.VOLTMAX | read-only
Induction motor minimum applied voltage | 2 | % | MOTOR.VOLTMIN | read-write
Induction motor rated voltage | 230 | Vrms | MOTOR.VOLTRATED | read-write
Induction motor rated velocity | 0 | rpm | MOTOR.VRATED | read-write
Motion task acceleration | 10000.17 | rpm/s | MT.ACC | read-write
Clear specific motion task | 0 |  | MT.CLEAR | read-write
Motion task control | 51 |  | MT.CNTL | read-write
Motion task deceleration | 10000.17 | rpm/s | MT.DEC | read-write
Motion task estop | -1 |  | MT.EMERGMT | read-write
MT.FEEDRATE | 100 |  | MT.FEEDRATE | read-write
Starts a specific motion task | 0 |  | MT.MOVE | read-write
Motion task following number | 0 |  | MT.MTNEXT | read-write
Motion task number | 0 |  | MT.NUM | read-write
Motion task position | -7380 | deg | MT.P | read-write
Motion task table 0 name | S-Curve |  | MT.T0NAME | read-write
Motion task table 1 name | OneToOne |  | MT.T1NAME | read-write
Motion task table 2 name | no_name |  | MT.T2NAME | read-write
Motion task table 3 name | no_name |  | MT.T3NAME | read-write
Motion task table 4 name | no_name |  | MT.T4NAME | read-write
Motion task table 5 name | no_name |  | MT.T5NAME | read-write
Motion task table 6 name | no_name |  | MT.T6NAME | read-write
Motion task table 7 name | no_name |  | MT.T7NAME | read-write
Motion task download status | 0 |  | MT.TDWNLDS | read-write
Motion task download value | N/A |  | MT.TDWNLDV | read-write
Motion task following time | 4000 | ms | MT.TNEXT | read-write
Motion task customer table number | 2 |  | MT.TNUM | read-write
Motion task target position window | 180 | deg | MT.TPOSWND | read-write
Motion task Retrieve size | 0 |  | MT.TRETRIEVESIZE | read-write
Motion task table size | 0 |  | MT.TSIZE | read-only
Motion task target velocity window | 60 | rpm | MT.TVELWND | read-write
Motion task velocity | 2400 | rpm | MT.V | read-write
Motion task velocity command | 0 | rpm | MT.VCMD | read-only
Position command | -7380 | deg | PL.CMD | read-only
Position error | 0.033 | deg | PL.ERR | read-only
Position maximum error | 3600 | deg | PL.ERRFTHRESH | read-write
Position error mode | 0 |  | PL.ERRMODE | read-write
Position error warning level | 0 | deg | PL.ERRWTHRESH | read-write
Position feedback | -0.037 | deg | PL.FB | read-only
Feedback source for the position loop | 0 - Feedback 1 |  | PL.FBSOURCE | read-write
Position command filter time (0=disabled) | 0 | ms | PL.FILTERTIME | read-write
Saturation of integral input | 335.276 | deg | PL.INTINMAX | read-write
Saturation of integral output | 335.276 | deg | PL.INTOUTMAX | read-write
Position loop integral gain | 0 | Hz | PL.KI | read-write
Position loop proportional gain | 20.575 | (rev/s)/rev | PL.KP | read-write
Position modulo 1 | 0 | deg | PL.MODP1 | read-write
Position modulo 2 | -7380 | deg | PL.MODP2 | read-write
Direction of an absolute motion task | 0 - Inside Range |  | PL.MODPDIR | read-write
Modulo position enable | 1 - Enabled |  | PL.MODPEN | read-write
Programmable limit switch enable | 0 |  | PLS.EN | read-write
Programmable limit switch mode | 0 |  | PLS.MODE | read-write
Programmable limit switch pos 1 | 0 | deg | PLS.P1 | read-write
Programmable limit switch pos 2 | 0 | deg | PLS.P2 | read-write
Programmable limit switch pos 3 | 0 | deg | PLS.P3 | read-write
Programmable limit switch pos 4 | 0 | deg | PLS.P4 | read-write
Programmable limit switch pos 5 | 0 | deg | PLS.P5 | read-write
Programmable limit switch pos 6 | 0 | deg | PLS.P6 | read-write
Programmable limit switch pos 7 | 0 | deg | PLS.P7 | read-write
Programmable limit switch pos 8 | 0 | deg | PLS.P8 | read-write
Programmable limit switch reset | 0 |  | PLS.RESET | read-write
Programmable limit switch status | 0 |  | PLS.STATE | read-only
Programmable limit switch time 1 | 500 | ms | PLS.T1 | read-write
Programmable limit switch time 2 | 500 | ms | PLS.T2 | read-write
Programmable limit switch time 3 | 500 | ms | PLS.T3 | read-write
Programmable limit switch time 4 | 500 | ms | PLS.T4 | read-write
Programmable limit switch time 5 | 500 | ms | PLS.T5 | read-write
Programmable limit switch time 6 | 500 | ms | PLS.T6 | read-write
Programmable limit switch time 7 | 500 | ms | PLS.T7 | read-write
Programmable limit switch time 8 | 500 | ms | PLS.T8 | read-write
Programmable limit switch units | 0 |  | PLS.UNITS | read-write
Programmable limit switch width 1 | 0 | deg | PLS.WIDTH1 | read-write
Programmable limit switch width 2 | 0 | deg | PLS.WIDTH2 | read-write
Programmable limit switch width 3 | 0 | deg | PLS.WIDTH3 | read-write
Programmable limit switch width 4 | 0 | deg | PLS.WIDTH4 | read-write
Programmable limit switch width 5 | 0 | deg | PLS.WIDTH5 | read-write
Programmable limit switch width 6 | 0 | deg | PLS.WIDTH6 | read-write
Programmable limit switch width 7 | 0 | deg | PLS.WIDTH7 | read-write
Programmable limit switch width 8 | 0 | deg | PLS.WIDTH8 | read-write
Recorder(scope) - active | 0 |  | REC.ACTIVE | read-only
Recorder channel 1 | IL.FB |  | REC.CH1 | read-write
Recorder channel 2 | VL.CMD |  | REC.CH2 | read-write
Recorder channel 3 | VL.FB |  | REC.CH3 | read-write
Recorder channel 4 | Empty |  | REC.CH4 | read-write
Recorder channel 5 | Empty |  | REC.CH5 | read-write
Recorder channel 6 | Empty |  | REC.CH6 | read-write
Recorder is done | 1 |  | REC.DONE | read-only
Gap between consecutive samples to record | 64 |  | REC.GAP | read-write
Number of points to record | 5000 |  | REC.NUMPOINTS | read-write
Format of the data retrived after recording | 1 - Hexadecimal |  | REC.RETRIEVEFRMT | read-write
The size of the data buffer to read | 200 |  | REC.RETRIEVESIZE | read-write
Configure recorder continuous mode | 0 |  | REC.STOPTYPE | read-write
Recorder trigger signal bit mask | 0 |  | REC.TRIGMASK | read-write
Signal used to trigger the recorder | IL.FB |  | REC.TRIGPARAM | read-write
Trigger position within the recording buffer | 10 | % | REC.TRIGPOS | read-write
Recorder trigger slope | 0 - Negative |  | REC.TRIGSLOPE | read-write
Type of the trigger used by the recorder | 0 - Immediate |  | REC.TRIGTYPE | read-write
Recorder trigger level | 0 |  | REC.TRIGVAL | read-write
Regen resistor instantaneous power | 0 | W | REGEN.POWER | read-only
Regen resistor integrated dissipated power | 0 | W | REGEN.POWERFILTERED | read-only
External regen resistor resistance | 330 | Ohm | REGEN.REXT | read-write
Regen resistor text | 100 | s | REGEN.TEXT | read-write
Regen resistor type | 0 - Internal Regen (if available) |  | REGEN.TYPE | read-write
Regen resistor parameter | 1000 | W | REGEN.WATTEXT | read-write
Service motion current 1 | 0.745 | Arms | SM.I1 | read-write
Service motion current 2 | -0.745 | Arms | SM.I2 | read-write
Service motion mode | 0 |  | SM.MODE | read-write
Service motion time 1 - all operation modes | 0 | ms | SM.T1 | read-write
Service motion time 2 - all operation modes | 500 | ms | SM.T2 | read-write
Service motion velocity 1 - velocity operation mode | 60 | rpm | SM.V1 | read-write
Service motion velocity 2 - velocity operation mode | -60 | rpm | SM.V2 | read-write
Status of safe torque off | 1 |  | STO.STATE | read-only
Position software limit enable | 0 |  | SWLS.EN | read-write
Position software limit switch - 0 | 0 | deg | SWLS.LIMIT0 | read-write
Position software limit switch - 1 | 5760 | deg | SWLS.LIMIT1 | read-write
Position software limit status | 0 |  | SWLS.STATE | read-only
Temperature of the control board | 24 | degC | TEMP.CONTROL | read-only
Linear acceleration and deceleration units | 0 - Counts/s^2 |  | UNIT.ACCLINEAR | read-write
Rotary acceleration and deceleration units | 0 - RPM/s (motor shaft) |  | UNIT.ACCROTARY | read-write
Custom units label | PIN/POUT |  | UNIT.LABEL | read-write
Custom units input scale factor | 100 |  | UNIT.PIN | read-write
Linear position units | 0 - Counts |  | UNIT.PLINEAR | read-write
Custom units output scale factor | 20 |  | UNIT.POUT | read-write
Rotary position units | 2 - Degree (motor shaft) |  | UNIT.PROTARY | read-write
Linear velocity units | 0 - Counts/s |  | UNIT.VLINEAR | read-write
Rotary velocity units | 0 - RPM (motor shaft) |  | UNIT.VROTARY | read-write
Drive Power Type | 0 - Full |  | VBUS.HALFVOLT | read-write
Over voltage fault level | 420 | Vdc | VBUS.OVFTHRESH | read-only
Over voltage warning threshold | 0 | Vdc | VBUS.OVWTHRESH | read-write
Limit for bus capacitors load | 6 | Vrms | VBUS.RMSLIMIT | read-only
Under voltage fault level | 90 | Vdc | VBUS.UVFTHRESH | read-write
Under voltage mode | 1 - Only when drive enabled |  | VBUS.UVMODE | read-write
Under voltage warning threshold | 100 | Vdc | VBUS.UVWTHRESH | read-write
Bus voltage | 158.517 | Vdc | VBUS.VALUE | read-only
Denominator Frequency 1 | 675 | Hz | VL.ARPF1 | read-write
Denominator Frequency 2 | 500 | Hz | VL.ARPF2 | read-write
Denominator Frequency 3 | 500 | Hz | VL.ARPF3 | read-write
Denominator Frequency 4 | 500 | Hz | VL.ARPF4 | read-write
Denominator Q1 | 0.707 |  | VL.ARPQ1 | read-write
Denominator Q2 | 0.5 |  | VL.ARPQ2 | read-write
Denominator Q3 | 0.5 |  | VL.ARPQ3 | read-write
Denominator Q4 | 0.5 |  | VL.ARPQ4 | read-write
Anti resonance type 1 | 1 - Low Pass |  | VL.ARTYPE1 | read-write
Anti resonance type 2 | 0 - Unity Gain |  | VL.ARTYPE2 | read-write
Anti resonance type 3 | 0 - Unity Gain |  | VL.ARTYPE3 | read-write
Anti resonance type 4 | 0 - Unity Gain |  | VL.ARTYPE4 | read-write
Numerator Frequency 1 | 5000 | Hz | VL.ARZF1 | read-write
Numerator Frequency 2 | 500 | Hz | VL.ARZF2 | read-write
Numerator Frequency 3 | 500 | Hz | VL.ARZF3 | read-write
Numerator Frequency 4 | 500 | Hz | VL.ARZF4 | read-write
Numerator Q1 | 0.707 |  | VL.ARZQ1 | read-write
Numerator Q2 | 0.5 |  | VL.ARZQ2 | read-write
Numerator Q3 | 0.5 |  | VL.ARZQ3 | read-write
Numerator Q4 | 0.5 |  | VL.ARZQ4 | read-write
External feed-forward | 0 | rpm | VL.BUSFF | read-only
Velocity command | 0.095 | rpm | VL.CMD | read-only
Velocity loop command - user | 0 | rpm | VL.CMDU | read-write
Velocity loop error | -2.604 | rpm | VL.ERR | read-only
Velocity feedback | -0.163 | rpm | VL.FB | read-only
Velocity feedback filter | 0.005 | rpm | VL.FBFILTER | read-only
Feedback source for the velocity loop | 0 - Feedback 1 |  | VL.FBSOURCE | read-write
Unfiltered Velocity Feedback | -3.037 | rpm | VL.FBUNFILTERED | read-only
Velocity overall feed-forward | 0 | rpm | VL.FF | read-only
Velocity loop - velocity generation mode | 0 - Low Pass Filter |  | VL.GENMODE | read-write
External feed-forward gain | 0 |  | VL.KBUSFF | read-write
Velocity loop integral gain | 3.275 | Hz | VL.KI | read-write
Velocity Loop KO | 0 | (rad/s^2)/A | VL.KO | read-write
Velocity loop proportional gain | 0.786 | Arms/(rad/s) | VL.KP | read-write
Velocity feed-forward gain | 0 |  | VL.KVFF | read-write
Velocity lower limit | -3800 | rpm | VL.LIMITN | read-write
Velocity upper limit | 3800 | rpm | VL.LIMITP | read-write
Inertia ratio | 0 |  | VL.LMJR | read-write
Velocity loop model | 0.149 | rpm | VL.MODEL | read-only
Observer BandWidth | 30 | Hz | VL.OBSBW | read-write
Observer Mode | 0 - No Observer |  | VL.OBSMODE | read-write
Velocity loop user over-speed limit | 7219.166 | rpm | VL.THRESH | read-write
Velocity loop overall over-speed limit | 7219.166 | rpm | VL.VFTHRESH | read-only
Commutation checking mode at the end of W&S process | 1 - Active |  | WS.CHECKMODE | read-write
W&S: Time during which a communication error must be present before an error is thrown | 10 | ms | WS.CHECKT | read-write
W&S: Velocity threshold which has to be exceeded to activate commutation monitoring | 99.999 | rpm | WS.CHECKV | read-write
Maximum movement | 15 | deg | WS.DISTMAX | read-write
Minimum movement | 1 | deg | WS.DISTMIN | read-write
Sine excitation frequency (mode 2) | 10 | Hz | WS.FREQ | read-write
Maximum current | 1 | Arms | WS.IMAX | read-write
Wake and shake Mode | 0 - Standard Wake and Shake |  | WS.MODE | read-write
Number of repetitions | 5 |  | WS.NUMLOOPS | read-write
Reads wake and shake status | 11 |  | WS.STATE | read-only
Current-vector appliance time | 2 | ms | WS.T | read-write
Delay time between current steps | 5 | ms | WS.TDELAY1 | read-write
Delay time between coarse angle and fine angle | 50 | ms | WS.TDELAY2 | read-write
Delay time between loops in mode 0 | 100 | ms | WS.TDELAY3 | read-write
Delay time after first current-pulse injection | 2000 | ms | WS.TDELAY4 | read-write
Time for the ramp up current in Wake & Shake mode 1 | 512 | ms | WS.TIRAMP | read-write
Duration while the motor is held in position with current to get the motor phase | 1000 | ms | WS.TSTANDSTILL | read-write
Maximum velocity | 100 | rpm | WS.VTHRESH | read-write