## Standard Valueline
Short description | PN | DWG/Datasheet Available | Cable Configuration | Lead wire color coding/labelling | Jacket color | Jacket Material | Voltage | Temp deg C | Bend Radius | Diameter (mm)
VALUELINE AKD POWER CABLE 12AMP | VP-508CEAN | DWG | (4G14AWG)ST | U = Brown V = Blue W = Black PE = Grn/Ylw | Black | TPE | 600 | 105 | 10d | 10.25 | Assumed Value
| VP-H-508CEAN | DS/DWG | (4G2.5)ST | U = U/L1/C/L+ With label U V = V/L2 With label V W = W/L3/D/L- With label W PE = Grn/Ylw | Orange | PUR | 1000 | 80 | 7.5d | 11
VALUELINE AKD POWER CABLE 20AMP | VP-508DEAN | DWG | (4g12AWG)ST | U = Brown V = Blue W = Black PE = Grn/Ylw | Black | TPE | 600 | 105 | 10d | 11.7
| VP-H-508DEAN | DS/DWG | (4G4)ST | U = U/L1/C/L+ With label U V = V/L2 With label V W = W/L3/D/L- With label W PE = Grn/Ylw | Orange | PUR | 1000 | 80 | 7.5d | 12.3
VALUELINE AKD POWER CABLE 6AMP | VP-507BEAN | DWG | (4G16AWG)ST | U = Brown V = Blue W = Black PE = Grn/Ylw | Black | TPE | 600 | 105 | 10d | 9.4
| VP-H-507BEAN | DS/DWG | (4G1.5)ST | U = U/L1/C/L+ With label U V = V/L2 With label V W = W/L3/D/L- With label W PE = Grn/Ylw | Orange | PUR | 1000 | 80 | 7.5d | 8.7
VALUELINE AKD POWER CABLE WITH BRAKE 12AMP | VP-508CFAN | DWG | (4G14AWG+(2X18AWG)ST)ST | U = Brown V = Blue W = Black PE = Grn/Ylw BR+ = White BR- = Black | Black | TPE | 600 | 105 | 10d | 11.9
| VP-H-508CFAN | DS/DWG | (4G2.5+(2X1.5)ST)ST | U = U/L1/C/L+ With label U V = V/L2 With label V W = W/L3/D/L- With label W PE = Grn/Ylw BR+ = White With label BR+ BR- = Black With label BR- | Orange | PUR | 1000 | 80 | 7.5d | 13
VALUELINE AKD POWER CABLE WITH BRAKE 20AMP | VP-508DFAN | catalog values | (4G12AWG+(2x18AWG)ST)ST | U = Brown V = Blue W = Black PE = Grn/Ylw BR+ = White BR- = Black | Black | TPE | 600 | 105 | 10d | 12.9
| VP-H-508DFAN | DS/DWG | (4G4+(2X1.5)ST)ST | U = U/L1/C/L+ With label U V = V/L2 With label V W = W/L3/D/L- With label W PE = Grn/Ylw BR+ = White With label BR+ BR- = Black With label BR- | Orange | PUR | 1000 | 80 | 7.5d | 15.5
VALUELINE AKD POWER CABLE, MOLEX, 6AMP | VP-507BECN | N/A | N/A | U = Brown V = Blue W = Black PE = Grn/Ylw | Black | TPE | 600 | 105 | 10d
| VP-H-507BECN | DS/DWG | (4G1.5)ST | U = U/L1/C/L+ With label U V = V/L2 With label V W = W/L3/D/L- With label W PE = Grn/Ylw | Orange | PUR | 1000 | 80 | 7.5d | 8.7
VALUELINE AKD POWER W/BRAKE CABLE, MOLEX, 6AMP | VP-507BFDN | N/A | N/A | U = Brown V = Blue W = Black PE = Grn/Ylw BR+ = White BR- = Black | Black | TPE | 600 | 105 | 10d
| VP-H-507BFDN | DS/DWG | (4G1.5+(2X1.5)ST)ST | U = U/L1/C/L+ With label U V = V/L2 With label V W = W/L3/D/L- With label W PE = Grn/Ylw BR+ = White With label BR+ BR- = Black With label BR- | Orange | PUR | 1000 | 80 | 6d | 11.6
VALUELINE AKD SINE ENCODER CABLE | VF-SB4474N | DWG | 9 twisted pair | SINE A+ = GREEN SINE A- = WHITE/GREEN COSINE B+ = BLUE COSINE B- = WHITE/BLUE DATA+ = RED DATA- = WHITE/RED CLOCK+ = BLACK CLOCK- = WHITE/BLACK THER+ = YELLOW THER- = WHITE/YELLOW +5V = GREY GND = WHITE/GREY SENSE+ = ORANGE SENSE- = WHITE/ORANGE | Black | TPE | 300 | 105 | 10d | 9.65
| VF-H-SB4474N | DS/DWG | (7X2X0.25)ST | SINE A+ = GREEN SINE A- = YELLOW COSINE B+ = GREY COSINE B- = PINK DATA+ = BLUE DATA- = RED CLOCK+ = BLACK CLOCK- = VIOLET THER+ = BROWN/GREEN THER- = WHITE/GREEN +5V = WHITE GND = BROWN SENSE+ = RED/BLUE SENSE- = GREY/PINK | Green | PUR | 300 | 80 | 7.5d | 9.2
VALUELINE AKD RESOLVER CABLE | VF-RA2474N | DWG | 9 twisted pair | SINE+ = YELLOW SINE- = WHITE/YELLOW COSINE+ = BLUE COSINE- = WHITE/BLUE REF+ = BLACK REF- = WHITE/BLACK THER+ = RED THER- = WHITE/RED | Black | TPE | 300 | 105 | 10d | 9.65
| VF-H-RA2474N | DS/DWG | (4X2X0.25)ST | SINE+ = WHITE SINE- = BROWN COSINE+ = GREEN COSINE- = YELLOW REF+ = GREY REF- = PINK THER+ = BLUE THER- = RED | Green | PUR | 300 | 80 | 7.5d | 7.3
VALUELINE AKD COMCODER, MOLEX | VF-CD4474N | N/A | 1PR, 16AWG, 7PR 28AWG, 1PR 22AWG | A+ = GREEN A- = WHITE/GREEN B+ = BLUE B- = WHITE/BLUE Z+ = RED Z- = WHITE/RED U = BROWN V = BLACK W = WHITE/BLACK THERM + = YELLOW THERM- = WHITE/YELLOW VCC = GREY AND ORANGE GND = WHITE/GREY AND WHITE/ORANGE | Black | TPE | 300 | 105 | 10d | 9.7
| VF-H-CD4474N | DS/DWG | (8X2X0.25)ST | A+ = GREEN A- = YELLOW B+ = GREY B- = PINK Z+ = BLUE Z- = RED U = WHITE/BROWN V = BLACK W = VIOLET THERM + = BROWN/GREEN THERM- = WHITE/GREEN VCC = WHITE AND RED/BLU GND = BROWN AND GREY/PINK | Green | PUR | 300 | 80 | 7.5d | 9.8
VALUELINE AKD SFD MOLEX CABLE | VF-DC0474N | N/A | N/A | SFD +5V = RED SFD +5V RETURN = DRAIN SFD COM- = GREEN SFD COM+ = WHITE | Black | TPE | 300 | 105 | 10d
| VF-H-DC0474N | DS/DWG | (4X2X0.25)ST | SFD +5V = WHITE SFD +5V RETURN = BROWN SFD COM- = GREEN SFD COM+ = YELLOW | Green | PUR | 300 | 80 | 7.5d | 7.3
VALUELINE AKD SFD CABLE | VF-DA0474N | DWG | (2x22AWG+2x24AWG)ST | SFD +5V = RED SFD +5V RETURN = DRAIN SFD COM- = GREEN SFD COM+ = WHITE | Black | TPE | 300 | 105 | 10d | 6.7
| VF-H-DA0474N | DS/DWG | (4X2X0.25)ST | SFD +5V = WHITE SFD +5V RETURN = BROWN SFD COM- = GREEN SFD COM+ = YELLOW | Green | PUR | 300 | 80 | 7.5d | 7.3
VALUELINE AKD COMCODER, EURO | VF-CB4474N | N/A | N/A | A+ = GREEN A- = WHITE/GREEN B+ = BLUE B- = WHITE/BLUE Z+ = RED Z- = WHITE/RED U = BROWN V = BLACK W = WHITE/BLACK THERM + = YELLOW THERM- = WHITE/YELLOW VCC = GREY AND ORANGE GND = WHITE/GREY AND WHITE/ORANGE | Black | TPE | 300 | 105 | 10d
| VF-H-CB4474N | DS/DWG | (7X2X0.25)ST | A+ = YELLOW A- = GREEN B+ = WHITE B- = BROWN Z+ = GREY Z- = PINK U = BLACK V = RED W = BLUE THERM + = WHITE/GREEN THERM- = BROWN/GREEN VCC = VIOLET AND RED/BLUE GND = GREY/PINK AND SHIELD | Green | PUR | 300 | 80 | 7.5d | 9.2

## S200 Valueline
Short description | PN | DWG/Datasheet Available | Cable Configuration | Lead wire color coding/labelling | Jacket color | Jacket Material | Voltage | Temp deg C | Bend Radius | Diameter (mm)
VALUELINE S200 POWER CABLE 6AMP W/CONNECTOR X METER | VP-102BEAN | DWG | (4G16AWG)ST |  | Black | TPE | 600 | 105 | 10d | 9.4
| VP-H-102BEAN |  |  |  | Orange | PUR
VALUELINE S200 POWER W/BRAKE CABLE, MOLEX, 6AMP, X METER | VP-102BFDN | DWG | (4G16AWG+(2X18AWG)ST)ST |  | Black | TPE | 600 | 105 | 10d | 11.7
| VP-H-102BFDN |  |  |  | Orange | PUR
VALUELINE S200 POWER CABLE, MOLEX, 6AMP, X METER | VP-102BECN | DWG | (4G16AWG)ST |  | Black | TPE | 600 | 105 | 10d | 9.4
| VP-H-102BECN |  |  |  | Orange | PUR
VALUELINE S200 POWER CABLE 12AMP W/SPADE LUGS X METER | VP-105CEAN | DWG | (4G14AWG)ST |  | Black | TPE | 600 | 105 | 10d | 10.25
| VP-H-105CEAN |  |  |  | Orange | PUR
VALUELINE S200 POWER CABLE, MOLEX, 6AMP, X METER | VP-102AECN | DWG | (4G18AWG)ST |  | Black | TPE | 600 | 105 | 10d | N/A
| VP-H-102AECN |  |  |  | Orange | PUR
VALUELINE S200 SFD CABLE X METER | VF-DA0411N | DWG | (2x22AWG+2x24AWG)ST |  | Black | TPE | 300 | 105 | 10d | 6.7
| VF-H-DA0411N |  |  |  | Green | PUR
VALUELINE S200 SFD MOLEX CABLE X METER | VF-DC0411N | DWG | (2x22AWG+2x24AWG)ST |  | Black | TPE | 300 | 105 | 10d | 6.7
| VF-H-DC0411N |  |  |  | Green | PUR
VALUELINE S200, HALLS ONLY, MOLEX, X METER | VF-LC1411N | DWG | (2x20AWG+2(2x24AWG))ST |  | Black | TPE | 300 | 105 | 10d | N/A
| VF-H-LC1411N |  |  |  | Green | PUR

## Crossover
Short description | PN
VALUELINE AKD POWER CABLE 12AMP | VP-508CEAN | VP-H-508CEAN
VALUELINE AKD POWER CABLE 20AMP | VP-508DEAN | VP-H-508DEAN
VALUELINE AKD POWER CABLE 6AMP | VP-507BEAN | VP-H-507BEAN
VALUELINE AKD POWER CABLE WITH BRAKE 12AMP | VP-508CFAN | VP-H-508CFAN
VALUELINE AKD POWER CABLE WITH BRAKE 20AMP | VP-508DFAN | VP-H-508DFAN
VALUELINE AKD POWER CABLE, MOLEX, 6AMP | VP-507BECN | VP-H-507BECN
VALUELINE AKD POWER W/BRAKE CABLE, MOLEX, 6AMP | VP-507BFDN | VP-H-507BFDN
VALUELINE AKD SINE ENCODER CABLE | VF-SB4474N | VF-H-SB4474N
VALUELINE AKD RESOLVER CABLE | VF-RA2474N | VF-H-RA2474N
VALUELINE AKD COMCODER, MOLEX | VF-CD4474N | VF-H-CD4474N
VALUELINE AKD SFD MOLEX CABLE | VF-DC0474N | VF-H-DC0474N
VALUELINE AKD SFD CABLE | VF-DA0474N | VF-H-DA0474N
VALUELINE AKD COMCODER, EURO | VF-CB4474N | VF-H-CB4474N
VALUELINE S200 POWER CABLE 6AMP W/CONNECTOR X METER | VP-102BEAN | VP-H-102BEAN
VALUELINE S200 POWER W/BRAKE CABLE, MOLEX, 6AMP, X METER | VP-102BFDN | VP-H-102BFDN
VALUELINE S200 POWER CABLE, MOLEX, 6AMP, X METER | VP-102BECN | VP-H-102BECN
VALUELINE S200 POWER CABLE 12AMP W/SPADE LUGS X METER | VP-105CEAN | VP-H-105CEAN
VALUELINE S200 POWER CABLE, MOLEX, 6AMP, X METER | VP-102AECN | VP-H-102AECN
VALUELINE S200 SFD CABLE X METER | VF-DA0411N | VF-H-DA0411N
VALUELINE S200 SFD MOLEX CABLE X METER | VF-DC0411N | VF-H-DC0411N
VALUELINE S200, HALLS ONLY, MOLEX, X METER | VF-LC1411N | VF-H-LC1411N