## Control Plan Format-Original
Control Plan
Control Process #: | [8 empty] | Original Date:
Description: | [8 empty] | Last REV:
Part Name: | [8 empty] | Rev #:
Component Dwg. #: | [8 empty] | KPS #:
Control Plan #: | [8 empty] | KPS Name:
Part / Process Number | Process Name/ Operation Description | Machine, Device, Jig, Tools for Mfg. | Characteristics |  |  | Special Char. Class | Methods |  |  |  |  | Reaction Plan
|  |  | No. | Product | Process |  | Product/ Process/ Specification/ Tolerance | Evaluation/ Measurement Technique | Sample |  | Control Method
[9 empty] | Size | Freq.

## Control Plan Format-Revised
Control Plan
Control Plan Number: | [7 empty] | Date (Orig.):
Part Number: | [7 empty] | Date (Rev.):
Part Name/Description: | [7 empty] | Key Contact:
Supplier/Plant: | [7 empty] | Core Team:
Part / Process Number | Process Name/ Operation Description | Machine, Device, Jig, Tools for Mfg. | Characteristics |  |  | Special Char. Class | Methods |  |  |  |  | Reaction Plan
|  |  | No. | Product | Process |  | Product/ Process/ Specification/ Tolerance | Evaluation/ Measurement Technique | Sample |  | Control Method
[9 empty] | Size | Freq.

## Numbered Format
Control Plan
Control Plan Number: | [7 empty] | Date (Orig.):
Part Number: | [7 empty] | Date (Rev.):
Part Name/Description: | [7 empty] | Key Contact:
Supplier/Plant: | [7 empty] | Core Team:
Part / Process Number | Process Name/ Operation Description | Machine, Device, Jig, Tools for Mfg. | Characteristics |  |  | Special Char. Class | Methods |  |  |  |  | Reaction Plan
|  |  | No. | Product | Process |  | Product/ Process/ Specification/ Tolerance | Evaluation/ Measurement Technique | Sample |  | Control Method
[9 empty] | Size | Freq.
2
3
2
4
2
5
2
6
2
7
2
2
2
8
2
9
2
10
2
11
2
12
2
13
2
1

## Control Plan Instructions
CONTROL PLAN COLUMN DESCRIPTIONS
1 | Header information | Enter the header information as required.
2 | Part/Process Number | This item number is usually referenced from the Process Flow Chart. If multiple part numbers exist (assembly), list the individual part numbers and their processes accordingly.
3 | Process Name/ Operation Description | All steps in the manufacturing of a component are described in a process flow diagram. Identify the process/operation name from the flow diagram that best describes the activity being addressed.
4 | Machine, Device, Jig, Tools for Manufacturing | For each operation that is described, name the processing equipment as appropriate.
5 | Number | Enter a cross reference number from all applicable documents such as, but not limited to, process flow diagram, numbered blue print, FMEAs, and sketches (computer generated or otherwise), if required.
6 | Product | Product Characteristics are the features or properties of a part, component or assembly that are described on drawings or other primary engineering information. The Core Team should identify the Special Product Characteristics that are a compilation of important Product Characteristics from all sources. All Special Characteristics must be listed on the Control Plan. In addition, the manufacturer may list other Product Characteristics for which process controls are routinely tracked during normal operations.
7 | Process | Process Characteristics are the process variable (input variables) that have a cause and effect relationship with the identified Product Characteristic. A Process Characteristic can only be measured at the time it occurs. The Core Team should identify Process Characteristics for which variation must be controlled to minimize product variation. There could be one or more Process Characteristics listed for each Product Characteristic. In some processes one Process Characteristic may affect several Product Characteristics.
8 | Special Characteristic Classification | Use the appropriate classification to designate the type of special characteristic or this field can be left blank for other undesignated characteristics. Please refer to the Danaher Motion Quality Manual to see the descriptive terms and symbols.
9 | Product/ Process/ Specification/ Tolerance | Specification/tolerance may be obtained from the engineering documents.
10 | Evaluation/ Measurement Technique | This columns identifies the measurement system being used. This could include gages, fixtures, tools, and/or test equipment required to measure the part/process/manufacturing equipment. An analysis of the reproducibility, repeatability and accuracy of the measurement system should be done prior to relying on a measurement system and improvements made accordingly.
11 | Sample Size/Frequency | When sampling is required list the corresponding sample size and frequency.
12 | Control Method | This column contains a brief description of how the operation will be controlled, including procedure numbers where applicable. The control method utilized should be based on effective analysis of the process. The control method is determined by the type of process that exists. Operations may be controlled by, but are not limited to, Statistical Process Control, inspection, attribute data, mistake-proofing, (automated/non-automated), and sampling plans. The Control Plan descriptions should reflect the planning and strategy being implemented in the manufacturing process. If elaborate control procedures are used, the plan will typically reference the procedure document by a specific identification name and/or number. The method of control should be continually evaluated for effectiveness of process control. For example, significant changes in the process or process capability should lead to an evaluation of the control method.
13 | Reaction Plan | The reaction plan specifies the corrective actions necessary to avoid producing nonconforming products or operating out of control. The actions should normally be the responsibility of the people closest to the process, the operator, jobsetter, or supervisor, and be clearly designated in the plan. Provisions should be made for documenting. In all cases, suspect and nonconforming products must be clearly identified and quarantined, and disposition made by the responsible person designated in the reaction plan. This column may also refer to a specific reaction plan number and identify the person responsible for the reaction plan.